## Sheet1
VectorSplitK BOM
Component Category | Item | Cost | Side Note | Link
PCBA | PCB [5] | 16.4 | No assembly
| Cherry Max Key Set [4 (10 each)] | 14.1 |  | https://meckeys.com/shop/accessories/keyboard-accessories/key-switches/cherry-mx-rgb-switch/
| Hotswap Socket [4 (10 each)] | 3.18 |  | https://meckeys.com/shop/accessories/keyboard-accessories/key-switches/kailh-hot-swap-socket/
| WLY394058 3.7V 1000mAh 1S LiPo Battery [2] | 7.88 |  | https://robu.in/product/wly394058-1000mah-3-7v-single-cell-rechargeable-lipo-battery/
| Seeed Studio XIAO BLE nRF52840 [2] | 23.6 | SoC | https://robu.in/product/seeed-studio-xiao-ble-nrf52840/
| 1N5819-KEXIN-40V 500mV@1A 1A DO-214AC(SMA) Schottky Diode [42] | 0.66 | Diode | https://robu.in/product/1n5819-kexin-40v-500mv1a-1a-do-214acsma-schottky-diodes-rohs/
| RC0805FR-0780K6L-Yageo-SMD Resistor, 80.6 kΩ [67] | 0.1 | Resistor | https://robu.in/product/rc0805fr-0780k6l-yageo-smd-chip-resistor-80-6-kohm-%c2%b1-1-125-mw-0805-2012-metric-thick-film-general-purpose/
| AC0805FR-072ML-YAGEO-Res Resistor 2MΩ [14] | 0.11 | Resistor | https://robu.in/product/ac0805fr-072ml-yageo-res-thick-film-0805-2m-ohm-1-0-125w1-8w-%c2%b1100ppm-c-pad-smd-t-r-automotive-aec-q200/
| Total | 66.03
Case | Case Upper [2] | 0 | Printed
| Case Lower [2] | 0 | Printed
| M3 X 12mm Phillips Pan head SS 304 Screw [10] | 0.21 |  | https://onlyscrews.in/products/phillips-pan-head-m3-x-12mm-pack-of-20?currency=INR&country=IN&variant=48468581351737&stkn=6e84ebfba1b8&utm_source=google&utm_medium=cpc&utm_campaign=inderans_campaign_copy&gad_source=1&gad_campaignid=22930701107&gbraid=0AAAAA9sP2SRmqUzHVZy9e6A0UTPQuih7U&gclid=CjwKCAjwmdLSBhANEiwAkREMN3OHQPSDehmpNt3A486QzV3VIZED1ppNLQosBPpVNRnTR3FEHJ__jhoCJA0QAvD_BwE
| M3 X 6mm 3D Printing Brass Threaded Slant Knurled Inserts [10] | 0.5 |  | https://onlyscrews.in/products/m3-x-6mm-3d-printing-brass-threaded-inserts-dia-3mm-length-6mm?currency=INR&country=IN&variant=51684594909497&stkn=6e84ebfba1b8&utm_source=google&utm_medium=cpc&utm_campaign=inderans_campaign_copy&gad_source=1&gad_campaignid=22930701107&gbraid=0AAAAA9sP2SRmqUzHVZy9e6A0UTPQuih7U&gclid=CjwKCAjwmdLSBhANEiwAkREMN1EGwPlb6fHb9D60NF8BGnE4FfCl70u7F7NMlNUnfCkxsM2QirfLtBoCe7sQAvD_BwE
| Total | 0.71
Taxes & Shipping | Meckeys Shipping | 1.05 | Standard Shipping
| OnlyScrews Shipping | 0.72 | Standard Shipping
| E-POST Shipping | 16.73 | Cheapest Option
| Total | 18.5
Grand Total |  | 85.24